## Hoja1
TECHNIQUE | REALIZED
Use the history commands to see previously executed commands in the shell
Check for unusual running processes. (ps aux, ps aux ¦ grep root)
Enumerate the system using commands such as hostname, uname -a, cat proc/version, cat /etc/issue, lscpu)
Check if the sudo version is vulnerable
Use the history commands to see previously executed commands in the shell
Check the password policy, try to use every known password with each possible user.
Enumerate the network with commands like ifconfig, ip a, ip route, arp -a, ip neigh, netstat…
Check for ports that you couldn't access before
Check if you can sniff traffic using tcpdump or wireshark.
Check for passwords in plain text using Linux utilites. locate password ¦ more…etc
Check PATH writeable folders.
Check env variables for sensitive details
Check if the host has any mounted/unmounted drives.
Check if there is any Schedules task is present on the host (cron jobs)
Check for wildcards in cron jobs
Check if a modifiable script is being executed or is inside a modifiable fodler
Check for scripts which are being executed frequently
Check for writabble .socket files, HTTP sockets with interesting info
Check for binaries which you can execute, read or with using the sudo command.(GTFObins)
Check for exploitable SUID binaries using GTFObins
Check the value of the LD_PRELOAD variable
Check for SUDO tokens available.
Check if you can write in ini, systemd, int.d or rc.d files
If permitted use linPEAS or LaZagne for further enumeration.